## Feuille1
Bills of material

The components below must be the same or some with close characteristics, the datasheet for the max1771 give the important point.					E-shop i used
					N°Distrelec
Diverse :	1x	MAX1771				173-36-068
	1x	Battery Charging IC 3.75...6 V/MCP73831T				173-86-933
	1x	Inductor, radial 22 uH 5.4 A Low Resistance				158-00-444
	1x	Schottky diode 3 A 40 V, any schottky > 2A				170-10-325
	2x	Condensateurs électrolytiques aluminium 330 uF 16 VDC Low ESR				167-23-373

The components are the one used, you can use other one that have suitable characteristics, theyll be fine too.

Resistors :	3x	470
	1x	2k
	3x	100k
	2x	3.3k
	1x	6.8k
	2x	100
	1x	5.6k
	3x	1k
	1x	33k
	1x	25mili
	1x	82k

Capacitors :	1x	2300uF	> 6v
	2x	4.7uF	> 6v
	2x	100nF	> 6v
	1x	100pF	> 6v

Transistors :	1 x BS170 (Mosfet)
	2 x BC327-40
	1 x sud50p04 (Mosfet)
	2 x BS250 (Mosfet)
	1 x IRLIZ44N (Mosfet)

Leds :	1 x red led
	1x green led
	1x yellow led

Connectors :	1 x micro USB B
	1 x battery connector(the battery can also be soldered)
	5x male headers

battery :	LiPo 1s(3.7v) > 500 mAh

buttons :	2x push buttons 6x6mm

Op-amp :	1 x LF351N