## Feuille1
Bills of material
The components below must be the same or some with close characteristics, the datasheet for the max1771 give the important point. |  |  |  | E-shop i used
N°Distrelec
Diverse : | 1x | MAX1771 |  | 173-36-068
| 1x | Battery Charging IC 3.75...6 V/MCP73831T |  | 173-86-933
| 1x | Inductor, radial 22 uH 5.4 A Low Resistance |  | 158-00-444
| 1x | Schottky diode 3 A 40 V, any schottky > 2A |  | 170-10-325
| 2x | Condensateurs électrolytiques aluminium 330 uF 16 VDC Low ESR |  | 167-23-373
The components are the one used, you can use other one that have suitable characteristics, theyll be fine too.
Resistors : | 3x | 470
| 1x | 2k
| 3x | 100k
| 2x | 3.3k
| 1x | 6.8k
| 2x | 100
| 1x | 5.6k
| 3x | 1k
| 1x | 33k
| 1x | 25mili
| 1x | 82k
Capacitors : | 1x | 2300uF | > 6v
| 2x | 4.7uF | > 6v
| 2x | 100nF | > 6v
| 1x | 100pF | > 6v
Transistors : | 1 x BS170 (Mosfet)
2 x BC327-40
1 x sud50p04 (Mosfet)
2 x BS250 (Mosfet)
1 x IRLIZ44N (Mosfet)
Leds : | 1 x red led
1x green led
1x yellow led
Connectors : | 1 x micro USB B
1 x battery connector(the battery can also be soldered)
5x male headers
battery : | LiPo 1s(3.7v) > 500 mAh
buttons : | 2x push buttons 6x6mm
Op-amp : | 1 x LF351N